## Plan1
Bill of Materials
|  |  | Source Data From: | 3_iip_quad_uart.PrjPCB
|  |  | Project: | 3_iip_quad_uart.PrjPCB
|  |  | Variant: | None
|  |  | Project Code: | IIPN3
|  |  | Report Date: | 6/28/2021 | 10:34:26 PM
|  |  | Print Date: | 2021-06-28 | 44375.9407
# | Designator | Quantity | #Column Name Error:Manufacturer | Manufacturer Part Number | #Column Name Error:Partnumber | Description | #Column Name Error:Package | #Column Name Error:Footprint | #Column Name Error:Mount | Fitted
1 | C1, C3, C4, C7, C9, C11, C13, C17, C18, C19, C20, C21, C22, C23 | 14 |  | C1608X7R1H104K080AA |  | TDK - C1608X7R1H104K080AA - SMD Multilayer Ceramic Capacitor, 0.1 µF, 50 V, 0603 [1608 Metric], ± 10%, X7R, C Series |  |  |  | Fitted
2 | C2, C5, C6, C10, C12 | 5 |  | C2012X7R1E475K125AB |  | Ceramic Capacitor SMD Multilayer, 0805 [2012 Metric], 4.7 uF, 25 V, 10%, X7R, C Series |  |  |  | Fitted
3 | FB1, FB2, FB3 | 3 |  | 742792608 |  | WURTH ELEKTRONIK 742792608 FERRITE BEAD, 0.1 OHM, 0.5A, 0603 |  |  |  | Fitted
4 | R5, R6, R7 | 3 |  | CRCW080510K0FKEA |  | RES 10.0K OHM 1/8W 1% 0805 SMD |  |  |  | Fitted
5 | C8, C14 | 2 |  | 08055C103KAT4A |  | AVX - 08055C103KAT4A - SMD Multilayer Ceramic Capacitor, 10000 pF, 50 V, 0805 [2012 Metric], &#177; 10%, X7R |  |  |  | Fitted
6 | CN1, CN3 | 2 |  | 53398-0571 |  | Wire-To-Board Connector, Vertical, PicoBlade 53398 Series, Surface Mount, Header, 5, 1.25 mm |  |  |  | Fitted
7 | C15, C16 | 2 |  | CL10C120JB8NNNC |  | Cap Ceramic 12pF 50VDC C0G 5% SMD 0603 Paper T/R |  |  |  | Fitted
8 | R1, R2 | 2 |  | RC0603FR-0710RL |  | YAGEO (PHYCOMP) - RC0603FR-0710RL - RES, THICK FILM, 10R, 1%, 0.1W, 0603 |  |  |  | Fitted
9 | CN2 | 1 |  | 651005136421 |  | WURTH ELEKTRONIK - 651005136421 - Conector USB, Mini USB Tipo B, USB 2.0, Receptáculo, 5 Vías, Montaje de Agujero Pasante, Vertical |  |  |  | Fitted
10 | XTAL1 | 1 |  | AA-12.000MAGE-T |  | Crystals 12.000MHz 30ppm 12pF -40C to 85C |  |  |  | Fitted
11 | R4 | 1 |  | CRCW08050000Z0EA |  | VISHAY - CRCW08050000Z0EA - SMD Chip Resistor, Jumper, 0805 [2012 Metric], 0 ohm, CRCW e3 Series, 150 V, Thick Film, 125 mW |  |  |  | Fitted
12 | U1 | 1 |  | FT4232HL-REEL |  | FTDI - FT4232HL-REEL - USB-UART/MPSSE, 4232, QUAD, 64LQFP |  |  |  | Fitted
13 | R3 | 1 |  | RMCF0805FT12K0 |  | Resistor, SMT, 0805, 12K Ohm, +/-1%, +/-100ppm, Thk Film, T/R Marked |  |  |  | Fitted
14 | U2 | 1 |  | TPS79333DBVR |  | TEXAS INSTRUMENTS - TPS79333DBVR - IC, V REG, LINEAR, 0.2A, SOT-23-5 |  |  |  | Fitted