## Checklist
PCB Design Checklist
Project: Interface Board for FloripaSat-2 |  |  | Revision: | 1.0
Variant: Full USB |  |  | Date: | 2020-04-06 20:14
1. | Schematic
Description |  | OK | NOK | N/A | Comments
1.1 | 0R resistor to isolate power supplies. |  |  | X
1.2 | Test points (power supplies, control and status signals, ...).
1.3 | Power indicator (LED).
1.4 | Initial state of control signals.
1.5 | Components power supplies (dual supply, voltage level).
1.6 | Components polarity.
1.7 | Electrical junctions.
1.8 | Are there tatalum capacitors? Is it necessary? |  |  |  | ?
1.9 | RC circuit (10k - 100nF) o uC RESET pin.
1.10 | uC programming/debug connector signals.
1.11 | Decoupling capacitors (10nF/100nF) on power supllies outputs.
1.12 | Decoupling capacitors (100nF) in power pins.
1.13 | Ferrite bead and decoupling capacitors in input signals from cables.
1.14 | Differential pair rules.
1.15 | ESD, EFT, Surge Protection
1.16 | Recompile project (C+R).
1.17 | Add Port Cross Reference (R+P+D).
2. | Layout
Description |  | OK | NOK | N/A | Comments
2.1 | Run DRC (T+D+R).
2.2 | Holes diameters (>=0,3mm).
2.3 | Soldermask on thermal pads.
2.4 | Footprints - holes
2.5 | Footprints - dimensions (possible mirroring)
2.6 | Pin 1 indication, component polarity indicator.
2.7 | Compatibility between schematic models and pcb models.
2.8 | Track width
2.9 | Power lines
2.10 | Clearance between silk, silk to role and silk to silk.
2.11 | uC programming connector position.
2.12 | PCB stackup.
2.13 | PCB zoning.
2.14 | Copper tickness
2.15 | Tracks with controlled impedance.
2.16 | Heavy/Tall component on bottom layer.
2.17 | Acute angle on tracks.
2.18 | Decoupling capacitors positioning.
2.19 | Company Logo.
2.20 | PCB code and revision
2.21 | Layers markers.
2.22 | Stackup table.
2.23 | Drill table.
2.24 | Silk RoHS, PB Free and ESD
2.25 | Components fiducials.
2.26 | PCB fiducials.
2.27 | Mechanical holes.
2.28 | 3D .step bodies.
2.29 | Connectors counter parts assembly.
2.30 | Internal planes connections.
2.31 | Thermal reliefs between pads and poligons.
2.32 | Via stitching.
2.33 | Via tenting.
2.34 | Test points.
2.35 | Teadrops.
2.36 | Make PCB Re-annotate and SCH Back annotate.
3. | Documentation
Description |  | OK | NOK | N/A | Comments
3.1 | .OutJob file configuration.
3.2 | BOM.xls
3.3 | QUOTE.xls
3.4 | SCH.pdf
3.5 | GERBERS.zip
3.6 | NC Drill files.zip
3.7 | Pick and Place files.zip
3.8 | ODB++.zip
3.9 | Special Fabrication Instruction.pdf
4. | Technical Responsibles
Name |  | Role |  |  | Signature
4.1 | Yan Castro de Azeredo | Drawing
4.2 | Gabriel Mariano Marcelino | Reviewer and Support
4.3 | André Martins Pio de Mattos | Reviewer and Support