## Plan1
Bill of Materials
|  |  | Source Data From: | 2_iip_rbf.PrjPCB
|  |  | Project: | 2_iip_rbf.PrjPCB
|  |  | Variant: | None
|  |  | Project Code: | IIPN2
|  |  | Report Date: | 11/29/2020 | 11:13 PM
|  |  | Print Date: | 2020-11-29 | 44164.9677
# | Designator | Quantity | Manufacturer | Manufacturer Part Number | #Column Name Error:' Partnumber | Description | #Column Name Error:' Package | Footprint | Mount | Fitted
1 | CN3, CN7 | 2 | Molex | 53398-0671 |  | 1.25mm Pitch PicoBlade™ Header, Surface Mount, Vertical, 6 Circuits |  | PICO BLADE 0533980671 | Surface Mount | Fitted
2 | CN2, CN6 | 2 | Harwin | M20-9980745 |  | Headers & Wire Housings 07+07 DIL VERTICAL PIN HEADER GOLD HT |  | CONN HEADER VERT 14POS 2.54MM | Through Hole | Fitted
3 | CN5 | 1 | Molex | 53398-0471 |  | Connector Header Surface Mount 4 position 0.049" (1.25mm) |  | PICO BLADE 0533980471 | Surface Mount | Fitted
4 | CN4 | 1 | Molex | 53398-0571 |  | Wire-To-Board Connector, Vertical, PicoBlade 53398 Series, Surface Mount, Header, 5, 1.25 mm |  | PICO BLADE 0533980571 | Surface Mount | Fitted
5 | CN1 | 1 | Harwin | M20-9990245 |  | M20 HDR, PIN, SIL, VERT, 2W |  | CONN HEADER VERT 2POS 2.54mm | Through Hole | Fitted