## Checklist
PCB Design Checklist by Kleber Reis Gouveia Júnior
Project: Interstage Interface Panel for FloripaSat-2 CubeSat |  |  | Revision: | 1.0
Variant: Semi USB - "IIP_Charge" Board Nº1 |  |  | Date: | 2020-07-11 22:43
1. | Schematic
Description |  | OK | NOK | N/A | Comments
1.1 | 0R resistor to isolate power supplies. |  |  | X | Since the PCB is a interface for flashing and debugging this is not needed
1.2 | Test points (power supplies, control and status signals, ...). | X |  |  | Done initial placement "aproved"
1.3 | Power indicator (LED). |  |  | X | Not necessary? Maybe for charging batteries indicatot but the device of the charge already has indications
1.4 | Initial state of control signals. |  |  | X | No Integrated Circuits in design
1.5 | Components power supplies (dual supply, voltage level). |  |  | X | Power supply is provided by the msp-fet JTAG_VCC
1.6 | Components polarity. |  |  | X | No polarity components
1.7 | Electrical junctions. | X |  |  | No errors found when compiling
1.8 | Are there tatalum capacitors? Is it necessary? |  |  | X
1.9 | RC circuit (10k - 100nF) o uC RESET pin. |  |  | X | No Integrated Circuits in design
1.10 | uC programming/debug connector signals. | X |  |  | Same used for the enginnering models
1.11 | Decoupling capacitors (10nF/100nF) on power supllies outputs. |  |  | X | Power from debugger must be stable enough
1.12 | Decoupling capacitors (100nF) in power pins. |  |  | X
1.13 | Ferrite bead and decoupling capacitors in input signals from cables. |  |  | X
1.14 | Differential pair rules. |  |  | X | No high speed signals in design
1.15 | Added template for all schematic sheets | X
1.16 | ESD, EFT, Surge Protection |  |  | X | Not needed in this particular board
1.17 | Recompile project (C+R). | X
1.18 | Add Port Cross Reference (R+P+D). |  |  | X | Very simple design (1 sheet)
2. | Layout
Description |  | OK | NOK | N/A | Comments
2.1 | Run DRC (T+D+R). |  | X |  | Need double check after review
2.2 | Holes diameters (>=0,3mm). | X
2.3 | Soldermask on thermal pads. |  |  | X | Used direct contact on power and GND nets
2.4 | Footprints - holes | X
2.5 | Footprints - dimensions (possible mirroring) | X |  |  | Just a bit off in the 3D models for the pin header but not critical
2.6 | Pin 1 indication, component polarity indicator. | X
2.7 | Compatibility between schematic models and pcb models. | X
2.8 | Track width | X |  |  | Used polygons to Charge and power nets and 0.254mm to all other ones (same as EPS module)
2.9 | Power lines | X |  |  | Used polygons
2.10 | Clearance between silk, silk to role and silk to silk. | X |  |  | Used at the moment 0.15mm from JLCPCB capabilities
2.11 | uC programming connector position. | X |  |  | "Aproved"
2.12 | PCB stackup. | X |  |  | Simple 1,6mm thick double layer board design, details in altium are not relevant to manufacture
2.13 | PCB zoning. |  |  | X | No analog and digital concerns for this simple board design
2.14 | Copper tickness | X |  |  | Used standard 1oz (0.035mm) to copper traces
2.15 | Tracks with controlled impedance. |  |  | X
2.16 | Heavy/Tall component on bottom layer. |  |  | X | Heavier components needs to be on top layer for AIT reasons
2.17 | Acute angle on tracks. | X
2.18 | Decoupling capacitors positioning. |  |  | X
2.19 | Company Logo. | X
2.20 | PCB code and revision | X
2.21 | Layers markers. |  |  | X | Simple 2 layer pcb design
2.22 | Stackup table. | X |  |  | Extra empty column called "Board Layer Stack"
2.23 | Drill table. |  | X
2.24 | Silk RoHS, PB Free and ESD |  |  | X | Space PCBs are not RoHS compilant
2.25 | Components fiducials. | X
2.26 | PCB fiducials. | X
2.27 | Mechanical holes. | X
2.28 | 3D .step bodies. | X |  |  | All 3D models available in a specific directory
2.29 | Connectors counter parts assembly. | X |  |  | Needing mechanical evalution
2.30 | Internal planes connections. |  |  | X | Only two GND planes on both sides
2.31 | Thermal reliefs between pads and poligons. |  |  | X | Opted for direct contact on power and GND pins
2.32 | Via stitching. |  |  | X | No RF in design
2.33 | Via tenting. | X
2.34 | Test points. | X
2.35 | Teadrops. | X
2.36 | Make PCB Re-annotate and SCH Back annotate. |  |  | X | Few components to be an advantage
2.37 | Check the manufacture capabilities for the targeted PBC factory | X |  |  | Initialy to be done in JLCPCB
3. | Documentation
Description |  | OK | NOK | N/A | Comments
3.1 | .OutJob file configuration. | X
3.2 | BOM.xls | X
3.3 | QUOTE.xls |  |  | X
3.4 | SCH.pdf | X
3.5 | GERBERS.zip | X
3.6 | NC Drill files.zip | X
3.7 | Pick and Place files.zip | X
3.8 | ODB++.zip | X
3.9 | Special Fabrication Instruction.pdf |  |  | X
3.10 | User's guide manual (PDF) |  | X |  | Under development
4. | Technical Responsibles
Name |  | Role |  |  | Signature
4.1 | Yan Castro de Azeredo | Drawing
4.2 | Gabriel Mariano Marcelino | Review and support
4.3 | André Martins de Pio Mattos | Review and support
4.4 | Edemar Morsch Filho | Mechanical validation